## BOM_5V_EN02OP
No. | Quantity | Designator | Footprint | Value | Comment | Description
1 | 2 | C11,C12 | C1210 | 4.7uF | 4.7uF | Capacitance:4.7uF;Tolerance:±10%;Rated Voltage:100V;Capacitance:Temperature Coefficient:X7S;
2 | 1 | C13 | C0805 | 470nF | 470nF | Capacitance:470nF;Tolerance:±10%;Rated Voltage:100V;Capacitance:Temperature Coefficient:X7R;
3 | 1 | C15 | C0603 | 1uF | 1uF | Capacitance:1uF;Tolerance:±10%;Rated Voltage:16V;Capacitance:Temperature Coefficient:X7R;
4 | 1 | C16 | C0805 | 4.7uF | 4.7uF | Capacitance:4.7uF;Tolerance:±10%;Rated Voltage:16V;Capacitance:Temperature Coefficient:X7R;
5 | 1 | C18 | C0603 | 680pF | 680pF | Capacitance:680pF;Tolerance:±10%;Rated Voltage:50V;Capacitance:Temperature Coefficient:X7R;
6 | 1 | C20 | C0603 | 10nF | 10nF | Capacitance:10nF;Tolerance:±10%;Rated Voltage:50V;Capacitance:Temperature Coefficient:X7R;
7 | 1 | C21 | C0603 | 100nF | 100nF | Capacitance:100nF;Tolerance:±10%;Rated Voltage:16V;Capacitance:Temperature Coefficient:X7R;
8 | 1 | C23 | C1210 | 22uF | 22uF | Capacitance:22uF;Tolerance:±10%;Rated Voltage:16V;Capacitance:Temperature Coefficient:X7R;
9 | 1 | C24 | C0603 | 220pF | 220pF | Capacitance:220pF;Tolerance:±10%;Rated Voltage:100V;Capacitance:Temperature Coefficient:X7R;
10 | 1 | C26 | CAP-SMD_L7.3-W4.3-L-FD | 220uF | Tantalum Capacitors | Capacitance:220uF;Tolerance:±20%;Rated Voltage:16V
11 | 1 | C27 | C0603 | NS | NS
12 | 1 | C28 | C0603 | NS | NS
13 | 1 | CN1 | CONN-SMD_4P-P1.25-Horizontal
14 | 1 | D1 | SOD-323_L1.8-W1.3-LS2.5-RD |  | 1N4148WS | Switching Diodes, 1N4148WS
15 | 1 | D2 | POWERDI-123_L2.8-W1.8-LS3.7-RD |  | DFLS1150-7 | Schottky Diodes 150V 1A
16 | 3 | INDEX_L,INDEX_R,THUMB | CONN-TH_3P-P2.50-Horizontal |  | S3B-EH(LF)(SN)
17 | 1 | L2 | IND-SMD_L13.45-W12.6 | 4.7uH | 4.7uH | 4.7uH;Tolerance:±20%;Rated Current:15A;
18 | 2 | Q3,Q4 | DFN-8_L3.0-W3.0-P0.65-BL-EP_PE5G6EA |  | WSD4038DN33 | 40V 38A 2.1W 13mΩ@10V,7A 2.5V 1 N-channel DFN-8(3x3) MOSFETs
19 | 2 | R10,R16 | R0603 | 37.4kΩ | 37.4kΩ | Resistance:37.4kΩ;Tolerance:±1%;Power:100mW;Temperature Coefficient:±100ppm/℃;SMD
20 | 2 | R11,R13 | R0603 | 100kΩ | 100kΩ | Resistance:100kΩ;Tolerance:1%;Power:100mW;
21 | 5 | R12,R19,R21,R24,R25 | R0603 | 0Ω | 0Ω | Resistance:0Ω;Tolerance:±5%;Power:100mW;Temperature Coefficient:±800ppm/℃;SMD
22 | 1 | R14 | R0603 | 1MΩ | 1MΩ | Resistance:1MΩ;Tolerance:±1%;Power:100mW;Temperature Coefficient:±100ppm/℃;SMD
23 | 1 | R17 | R0603 | 51kΩ | 51kΩ | Thick Film Resistors
24 | 2 | R18,R30 | R0603 | NS | NS
25 | 1 | R20 | R0603 | 2.2Ω | 2.2Ω | Resistance:2.2Ω;Tolerance:±1%;Power:100mW;Temperature Coefficient:±400ppm/℃;SMD
26 | 2 | R22,R29 | R0603 | 10 | 10 | Resistance:10Ω;Tolerance:±1%;Power:100mW;Temperature Coefficient:±400ppm/℃;SMD
27 | 1 | R23 | RES-SMD_L6.4-W3.2-1 | 7mΩ | 7mΩ | Resistance:7mΩ;Tolerance:±1%;Power:2W;Temperature Coefficient:±100ppm/℃;
28 | 1 | R26 | R0603 | 63.4K | 63.4K | Thick Film Resistors
29 | 1 | R27 | R0603 | 12kΩ | 12kΩ | Resistance:12kΩ;Tolerance:±1%;Power:100mW;Temperature Coefficient:±100ppm/℃;SMD
30 | 1 | U5 | TSSOP-20-EP |  | MP9928GF | 4V-60V INPUT, CURRENT MODE, SYNC
31 | 1 | U13 | CAP-SMD_BD6.3-L6.6-W6.6-FD | 47uF | 47uF | 47uF 50V 195mA@100kHz 680mΩ@100kHz ±20% SMD,D6.3xL5.8mm Aluminum Electrolytic Capacitors